## above 100C
sample | temp | use scans | # of scans used | remarks | normalize and see?
1m0m | 115c | s0-s4 | 5 |  | no | check raw data : look at k beta and vtc
| 135c | s0-s3 | 4 |  | yes | if all scans are reasonably same both at k beta and vtc --> add the scans and go to normalization etc process
1m1m | 115c | s0-s5 | 6 | small change but ok | no | if all scans are not similar: normalize the scans and then look at k beta and vtc : | if it is obvious that the scans are bad, reject them
| 135c | s0-s4 | 5 | small change but ok | no | if all normalized scans are reasonably same --> add the raw scans and move on
1m2m | 115c | s0-s5 | 6 | s5- bkg patched from s4 | no | discard bad scans
| 135c | s0-s3 | 4 | spectra changed during s4 | no
1m3m | 115c | s0-s4 | 5 |  | no
| 135c | s0-s5 | 6 | small change but ok | no
1m5m | 115c | s0-s5 | 6 |  | no
| 135c | s0-s5 | 6 |  | no
1m10m | 115c | s0-s6 | 7 |  | no
| 135c | s0-s3 | 4 | s4 vtc changed: discard s4 | no
1m Zn(TFMS)2 | 115c | s0-s2 | 3 | spectra changed during s3, discard s3 and s4 | yes
| 135c | s0-s4 | 5 | small gradual change | yes

## below 100c
sample | temp | Raw counts/sec at Kbeta peak | use scans | discard scans | # of scans used | remarks | normalize and see? | quality | Algorithm
1m0m | 25C |  | 0-5 | - | 6 |  |  | good | check raw data : look at k beta and vtc and the background at the end (9680 - 9700 eV)
| 28C |  | don’t use this |  | don’t use this | don’t use this, gradual change from 1st scan
| 60C | 350 | 0-5 |  | 6 |  |  | good | if all scans are reasonably same both at k beta and vtc --> add the scans and go to normalization etc process
| 90C | 350 | 0-6 |  | 7 |  |  | good
1m1m | 25C | 300 | 0-6 |  | 7 |  |  | good | if all scans are not similar: normalize the scans and then look at k beta and vtc : | if it is obvious that the scans are bad, reject them
| 60C | 450 | 0-4 |  | 5 | sc 5 aborted, but is fine, patch data if using this scan |  | good
| 90C | 450 | 0-5 |  | 6 |  |  | good | if all normalized scans are reasonably same --> add the raw scans and move on
1m2m | 25C | 400 | 0-5 |  | 6 |  |  | good | discard bad scans
| 60C | 375 | 1 to 5 | sc 0 | 5 | sc 0 is a bit weird, discard it
| 90C | 375 | 0-5 |  | 6
1m3m | 25C | 325 | 0-4 | sc5 | 5 | slight decrease in sc5 intensity, discard, or normalize and see if want to use it | ? | good
| 60C | 325 | 0-5 |  | 6
| 90C | 325 | 0-5 |  | 6 |  |  | good
1m5m | 25C | 250 | 0-5 |  | 6
| 60C | 250 | 0-3 |  | 4 | spectra changed during scan 4, normalize and see scans 4 and 5 if needed | ?
| 90C |  | 0-4 |  | 5 | scan 5 aborted, patch data at the end to use it |  | good
1m10m | 30C | 160 | - |  | don’t use this | old set without temp control, gradual change in spectra
| 25C | 170 | 0-5 |  | 6 | change in spectra: try using cartridge heater | yes | normalized scans look reasonably ok, redo it with cartridge heaters if possible, this is a reference sample
| 60C | 160 | 0-5 |  | 6
| 90C | 160 | 0-5 |  | 6
1m Zn(TFMS)2 | 30C |  | - |  | don’t use this | old set without temp control, gradual change in spectra
| 25C | 375 | 0-11 | 12 |  | looks good, only very slight change in spectra, use all |  | good
60C
90C

## 1param-fitting
ref files
endspectra-bulk | from bulk expt
endspectra-peek | from peak chosen scans - octa is 25C tfms and tetra is 90 C 1m10 soln
endspectra_peak-old |  | only some of the scans avgd and used as ref